## EIT_Phase1_v1.0
Line # | Name | Description | Designator | Quantity | Manufacturer 1 | Manufacturer Part Number 1 | Manufacturer Lifecycle 1 | Supplier 1 | Supplier Part Number 1 | Supplier Unit Price 1 | Supplier Subtotal 1
| 100nF | Capacitor Ceramic 100nF 50V 0805 | C1, C3, C5, C6, C8, C10, C14, C16, C17, C19, C21, C22_Mux_, C22_Mux_1, C22_Mux_2, C22_Mux_4, C23_Mux_, C23_Mux_1, C23_Mux_2, C23_Mux_4, C24_Mux_, C24_Mux_1, C24_Mux_2, C24_Mux_4, C25_Mux_, C25_Mux_1, C25_Mux_2, C25_Mux_4, C26, C28, C29, C30, C31, C32, C34, C36, C37, C38, C40, C41, C46, C48, C50, C51, C52, C53, C54, C55, C57, C58 | 49
| 10uF | Capacitor Ceramic 10uF 50V 0805 | C2, C7, C15, C18, C20, C33, C35 | 7
| 10uF | WCAP-ATG5 Aluminum Electrolytic Capacitor, Radial, THT, D5 x H11mm, 10µF, 35V | C4, C9, C13 | 3
| 4.7uF | Capacitor Ceramic 4.7uF 50V 0805 | C11, C12 | 2
| 1uF | Capacitor Ceramic 1uF 50V 0805 | C27, C39, C43, C44 | 4
| 150pF | Capacitor Ceramic 150pF 50V 0805 | C42, C45, C47, C49 | 4
| 100pF | Capacitor Ceramic 100pF 50V 0805 | C56, C59 | 2
| SMAJ15A-13-F | Diode | D1 | 1
| SMAJ18A | TVS Diode (Uni-directional) | D2, D3 | 2
| MF-R025 | Fuse | F1 | 1
| 694106301002 | WR-DC Power Jack, THT, Right Angled, Center Pin 2mm, 5A, 30V (DC) | J1 | 1
| 61301611821 | WR-PHD Socket Header, THT, Vertical, pitch 2.54mm, 1 Row, 16P | J2 | 1
| 10uH, 0.74A | WE-TPC SMT Tiny Power Inductor, size 3816, 10uH, 0.74A, 185mOhm | L1 | 1
| M3 x 15mm | WA-SMSA SMT Spacer Studs Automotive, OD 6mm, ID 4.2mm, M3 x 15mm | MP1, MP2, MP3, MP4 | 4
| 61300211121 | WR-PHD Pin Header, THT, Vertical, pitch 2.54mm, 1 Row, 2P | P1 | 1
| RD-1215D | Power Supply | PS1 | 1
| FDN340P | MOSFET (P-Channel) | Q1 | 1
| 100K | 100K 0805 | R1 | 1
| 3296W-1-104LF | Description | R2, R21 | 2
| 10K | 10K 0805 | R3, R7, R12, R13, R14, R15, R16, R17, R19, R20, R22, R23, R24, R25, R26 | 15
| 1K | 1K 0805 | R4 | 1
| 0R | 0R 0805 | R5, R6 | 2
| 47K | 47K 0805 | R8 | 1
| 200R | 200R 0805 | R9, R10 | 2
| 6.8K | 6.8K 0805 | R11 | 1
| 60R | 160R 0805 | R18 | 1
| 430451025836 | WS-TASV SMT Washable Tact Switch, 6mm x 6mm x 2.5mm, SPST-NO, 360gf, 12V, 50mA | SW1 | 1
| L78M05ACDT | Integrated Circuit | U1 | 1
| LM1117IMP-3.3/NOPB | 800-mA 15-V linear voltage regulator 4-SOT-223 -40 to 125 | U2, U3 | 2
| ROE-0505S | Description | U4 | 1
| DG406CWI+ | Improved, 16-Channel/Dual 8-Channel, CMOS Analog Multiplexers | U5_Mux_, U5_Mux_1, U5_Mux_2, U5_Mux_4 | 4
| ISO7760DW | Robust EMC, six-channel, 6/0, reinforced digital isolator 16-SOIC -55 to 125 | U6_Mux_, U6_Mux_1, U6_Mux_2, U6_Mux_4 | 4
| INA826AID | Precision, 200-Î¼A Supply Current, 36-V Supply Instrumentation Amplifier 8-SOIC -40 to 125 | U7 | 1
| BAT54 | Description | U8 | 1
| OPA2197ID | Dual 36-V, precision, rail-to-rail input output, low offset voltage op amp 8-SOIC -40 to 125 | U9, U11, U12 | 3
| AD9834CRUZ-REEL7 | 20 mW Power, 2.3 V to 5.5 V, 75 MHz Complete DDS | U10 | 1
| STM32_Blackpill |  | U13 | 1
| ISO7741DW | Robust EMC, quad-channel, 3/1, reinforced digital isolator 16-SOIC -55 to 125 | U14 | 1
| AMC1311BDWV | 2-V input, precision voltage sensing reinforced isolated amplifier 8-SOIC -55 to 125 | U15 | 1
| OPA237UA | Single-Supply Operational Amplifiers MicroAmplifier™ Series 8-SOIC -40 to 70 | U16 | 1 |  |  |  | Digi-Key | OPA237UA-ND
| SG-210STF 24.0000ML0 | Description | X1 | 1
| MMSZ5240B | Zener Diode | Z1 | 1